## requirementsExample
Requirement ID | Requirement Title | Requirement Statement | Rationale
1 | Payload | The System shall carry a maximum payload of 600g. | The system will need to carry and transport basic medical supplies, while accomodating the special requirments of transporting them. Having less than a payload maximum of 600g will reduce the carry capacity, thus carrying less medical supplies.
2 | Waypoint Navigation | The guidance system, using an avionics system of transmitters and antennas, should be able to know where it is within the operating area, as well as be able to autonomously operate the quadrotor and navigate to waypoints within the operating area. | Waypoint navigation is necessary for communications and for routing the UAS to the right destination.
3 | Inner Loop Stabilization | The inner loop system must be able to stabilize the quadrotor during both autonomous an manual operation under heavy wind and other weather conditions. | The inner loop is needed for maintaining product quality and sterilization during transport. In terms of flight, the inner loop is needed for flight control of the surfaces of the UAS and for dynamics control. The range for manual and autonomous operation is 30 km.
4 | Flight Mass | The total mass of the quadrotor while carrying the maximum payload of 600g should not exceed 1600g. | A flight mass limit is necessary for lowering thrust requirements as well as ensuring standard takeoff, operation, and descent rates.
5 | DJI F450 quadrotor airframe | This will be the air frame that we will be using for our system. | It is necessary to use a standardized air frame like this one from DJI because it allows for easy prediction of performace metrics including but not limited to range, speed, and total frame wight capacity, all while having a low price point and landing skid gear
6 | Flight Time | The System shall have a hovering flight time of at least 15 minutes. | The requirement of a 15 minute flight time in hover will allow the system to deliver to waypoints on the route at a locked altitude.